## X2E Reference Sensor_Default_Bi
Fitted | Designator | Quantity | Value | Description | Footprint | Manufacturer | Manufacturer Part Number | PartNumber
| AN1 | 1 |  | Rf Ant 868MHZ/915MHZ Stamped Met | XDCR_PRO-OB-471 | Proant | PRO-OB-471
| AN2 | 1 |  | 2.4GHz Bluetooth, WirelessHART, WLAN, Zigbee Stamped Metal RF Antenna 2.4GHz ~ 2.5GHz Solder Surface Mount | XDCR_PRO-OB-440 | Abracon | PRO-OB-440
| C1, C3, C6, C10, C11, C23, C24, C25, C26, C29, C36, C38, C39, C44, C82, C83, C95, C96 | 18 | 100 nF | CAP, CERM, 100 nF, 50V, +/- 10%, X7R, 0402 | C0402 |  | GRM155R71H104KE14J
| C2, C18, C19, C22, C30, C31, C41, C81, C93, C102 | 10 | 1uF/10V | CAP, CERM, 1 uF, 10V, +/- 10%, X5R, 0402 | C0402 |  | C0402C105M8PACTU
| C4, C5, C13, C14, C15, C16, C17, C20, C21, C27, C28, C35, C37, C43, C94, C103 | 16 | 10uF | CAP, CERM, 10uF, 16V, +/- 20%, X5R, 0805 | C0805 |  | GRM21BR61C106KE15L
| C7 | 1 | 1uF/10V | CAP, CERM, 1 uF, 10V, +/- 10%, X5R, 0402 | C0402
| C32, C33 | 2 | 12pF | CAP, CERM, 12pF, 16V, +/- 5%, C0G/NP0, 0402 | C0402 |  | GRM0225C1C120GA03L
| C40, C79 | 2 | 47pF | CAP, CERM, 47pF, 16V, +/- 5%, C0G/NP0, 0402 | C0402 |  | 885012005029
| C42 | 1 | 2.2uF | CAP, CERM, 2.2uF, 10V, +/- 10%, X5R, 0402 | C0402 |  | GRM155R61A225KE01D
| C80 | 1 | 47 nF | CAP, CERM, 47nF, 16V, +/- 10%, X7R, 0402 | C0402 |  | GCM155R71C473KA37D
| C84 | 1 | 100pF | CAP, CERM, 100pF, 16V, +/- 5%, C0G/NP0, 0402 | C0402 |  | 885012005031
| C86, C101 | 2 | 470nF | CAP, CERM, 470nF, 16V, +/- 10%, X7R, 0402 | C0402 |  | MSASE105AB5474KFNA01
| C89, C97, C98 | 3 | 10nF | CAP, CERM, 10nF, 16V, +/- 10%, X7R, 0402 | C0402 |  | C0402C103J4RAC
| C90 | 1 | 1nF | CAP, CERM, 1nF, 16V, +/- 10%, X7R, 0402 | C0402 |  | C0402C102K4RAC
| D1 | 1 |  | Red 625nm LED Indication - Discrete 2V 0603 (1608 Metric) | LED0603 | Wurth Electronics | 150060RS75000
| D2, D3, D7, D8, D11, D12 | 6 |  | TVS DIODE 5V 9.8V SOD923 | SOD-923 | ON Semiconductor | ESD9L5.0ST5G
| D4 | 1 |  | DIODE GEN PURP 400V 1A SOD123F | sod123f | Diodes Incorporated | US1GWF-7
| D5 | 1 |  | LED Low-Power Uni-Color Red 639nm 2V 2-Pin Chip LED T/R | LED0603_RA | Vishay Lite-On | LTST-S270KRKT
| D6, D13 | 2 |  | LED GREEN CLEAR 0603 R/A SMD / LED Uni-Color Green 574nm 2-Pin Chip LED T/R | LED0603_RA | Vishay Lite-On | LTST-S270KGKT
| D10 | 1 |  | TVS DIODE 15 V 0402 | T0402 | Murata | LXES1UTAA1-157
| F1 | 1 | 108mR | Fuse Chip Slow Blow Acting 1A 63V SMD Solder Pad 1206 T/R UL | F1206 | Bourns | SF-1206S100-2
| FL1 | 1 |  | Impedance-matched Filter For Sem | FP-0900FM15D0039E-MFG | Johanson | 0900FM15D0039E
| FL2 | 1 |  | RF Filter - Lowpass | LP_FILTER_JOHANSON | Johanson | 0868LP15A020E
| FL3 | 1 |  | Rf Filter 2.4GHZ-2.5GHZ 0402 | JT=2450FM07D0034T | Johanson | 2450FM07D0034T
| FL4 | 1 |  | Rf Filter Low Pass 2.4GHZ 0402 | JT=2450LP07C0100T | Johanson | 2450LP07C0100T
| IC1 | 1 |  | IC CONTROLLR LI-ION 4.2V SOT23-5 | SOT23-5 | Microchip | MCP73831T-2ATI/OT
| IC2 | 1 |  | DC to DC Converter Buck-Boost 2.6V 1.6A 12-Pin WLP T/R | 14-FC2QFN | Maxim | MAX77827DEFD+T
| IC3 | 1 |  | Accelerometer X, Y, Z Axis ±2g, 4g, 8g, 16g 0.5Hz ~ 2.69kHz 12-LGA (2x2) | LGA12C50P4X4_200X200X100 | STMicroelectronics | LIS2DE12TR
| IC4 | 1 |  | SENSOR PRESSURE HUMIDITY TEMP | LGA65P250X250-8 | Bosch | BME280
| IC5 | 1 |  | Indoor Air Quality Sensor | ZMOD4xxx_AI1_Standard | Renesas | ZMOD4410_AI1
| IC6 | 1 |  | IC RF TxRx Only General ISM < 1GHz LoRaWAN 150MHz ~ 960MHz 24-VFQFN Exposed Pad | QFN50P400X400X80_HS-25N_Semtech | Semtech | SX1261IMLTRT
| IC7 | 1 |  | RF Switch IC WLAN 6GHz 50 Ohm 6-QFN (1x1) | QFN50P100X100X50-6N | Skyworks Solutions | SKY13453-385LF
| IC8 | 1 |  | IC RF TxRx Only 802.15.4 LoRa™ 2.4GHz 24-WFQFN Exposed Pad | QFN50P400X400X80_HS-25N_Semtech | Semtech | SX1280IMLTRT
| IC9 | 1 |  | Single cell pack/system-side CEDV battery fuel (gas) gauge w/pre-programmed chemistry profiles 9-DSBGA -40 to 85 | IC_BQ27421YZFR-G1A | Texas Instruments | BQ27220YZFR
| J2 | 1 |  | Conn USB 2.0 Type C RCP 24 POS 0.3mm/0.5mm Solder RA SMD 24 Terminal 1 Port T/R | TYPE-CF-16P-RAT-L7.3 | Global Connector Technology | USB4105-GF-A
| J3 | 1 |  | 4 Positions Header Connector 0.079" (2.00mm) Through Hole Tin | CON-NS-TECH_1125S-4P | Seeed Studio | 110990030
| J4 | 1 |  | CONN HEADER SMD R/A 4POS 2MM | JST S4B-PH-SM4-TB | JST Sales America Inc. | 1734827-4
| J5 | 1 |  | CONN HEADER R/A 2POS 2MM | CON_S2B-PH-K-S | JST | S2B-PH-K-S(LF)(SN)
| J6, J9 | 2 |  | Arduino Template | Arduino-C, Arduino-A | Harwin | M20-7820842
| J7 | 1 |  | Arduino Template | Arduino-B | Harwin | M20-7820646
| J8 | 1 |  | Arduino Template | Arduino-D | Harwin | M20-7821042
| L1, L2, L5, L6, L15, L17 | 6 |  | Ferrite Beads 0603 600ohms 1.3A DCR=.15ohms | L0603 | Murata Electronics North America | BLM18KG601SH1D
| L3 | 1 | DLP11SA350HL2L | Common Mode Filters / Chokes 35Ohm 20% 100MHz | DLP11SA350HL2L | Murata Electronics | DLP11SA350HL2L
| L4 | 1 | 1uH/4.1A | FIXED IND 1UH 4.1A 42 MOHM SMD | L252020 | Pulse | BDHE002520121R0MQ1
| L7 | 1 | 27nH | Inductor, Wirewound, 27 nH, 280mA , 520mOhm, SMD | L0402 | Murata | LQW15AN27NJ00D
| L12, L14 | 2 | 47nH | Inductor, Wirewound, 47nH, 210 mA, 1.08Ohms, ±0.2nH, SMD | L0402 | Murata | LQW15AN47NJ00D
| L13 | 1 | 15uH | Inductor, 15Uh, 0.25A, Multilayer Rohs Compliant: Yes | L0805_ML | Murata | LQM21DN150M70L
| L16 | 1 | 15uH | Chip inductor, 15uH, 250mA, 950mOhm, 0805 | L0805_ML | TDK | MLZ2012M150WTD25
| P2 | 1 |  | CONN UMCC JACK STR 50OHM SMD | CON_U.FL | TE Connectivity AMP Connectors | 1909763-1
| Q1, Q2 | 2 |  | MOSFETN-CH 30V 6.2A SOT23-3 | SOT-23 | Diodes | DMN3023L-7
| Q3 | 1 |  | Trans MOSFET N/P-CH 20V 1.34A/1.14A Automotive 6-Pin SOT-26 T/R | SOT23-6 | Diodes | DMC2700UDM-7
| Q5 | 1 |  | MOSFET P-CH 12V 4.3A SOT-23 | SOT-23 | Infineon Technologies Americas Corp. | IRLML6401TRPBF
| R1, R3, R16 | 3 | 1k | RES, 1k, 1%, 0.063 W, 0603 | R0603 |  | AC0603FR-101KL
| R2, R9, R35, R36, R42, R48, R70, R79 | 8 | 10k | RES, 10k, 1%, 1/16 W, 0402 | R0402 |  | RE0402FRE0710KL
| R4, R5, R7, R23 | 4 | 2k | RES, 2k, 1%, 0.063 W, 0603 | R0603 |  | RE0603FRE072KL
| R6 | 1 | 3k | RES, 3k, 1%, 0.063 W, 0603 | R0603 |  | AF0603FR-073KL
| R8, R12, R15, R21, R30, R31, R40, R49, R50, R69, R75, R83, R84 | 13 | 0R | RES, 0R, 1%, 1/16 W, 0402 | R0402 |  | AC0402FR-070RL
| R10, R11, R24, R51, R52 | 5 | 10R | RES, 10R, 1%, 1/16 W, 0402 | R0402 |  | RC0402FR-0710RP
| R13, R17, R29, R32 | 4 | 1M | RES, 1M, 1%, 1/16 W, 0402 | R0402 |  | RC0402FR-101ML
| R18 | 1 | 100k | RES, 100k, 1%, 1/16 W, 0402 | R0402 |  | AC0402FR-13100KL
| R19, R20, R27, R28 | 4 | 5k1 | RES, 5k1, 1%, 0.063 W, 0603 | R0603 |  | AC0603FR-135K1L
| R22 | 1 | 1k | RES, 1k, 1%, 0.063 W, 0603 | R0603
| R26 | 1 | 1k | RES, 1k, 1%, 1/16 W, 0402 | R0402
| R33, R34, R37, R38, R43, R44, R72, R73, R74, R76, R77, R78 | 12 | 22R | RES, 22R, 1%, 1/16 W, 0402 | R0402 |  | RC0402FR-0722RP
| R41 | 1 | 47k | RES, 47k, 1%, 1/16 W, 0402 | R0402 |  | RC0402FR-1347KL
| R47 | 1 | 0.01R | RES, 10 mOhm, 1%, 1/8W, 0805 | R0805 |  | RL0805FR-070R01L
| R71 | 1 | 100R | RES, 100R, 1%, 1/16 W, 0402 | R0402 |  | RC0402FR-13100RL
| S1, S3 | 2 |  | Switch Tactile N.O. SPST Button 12VDC 50mA 5N SMD T/R | TS-1108A | Alps Alpine | SKRPASE010
| SH1, SH2 | 2 |  | Shield - EMI Gasket - Standard Surface Mount Shields 14.9x18.5x2mm | SHIELD_MSTICK_SOM
| U1 | 1 |  | WLAN-BLE Module – 802.11 SMD Module, ESP32-S3FH4R2 with 4 MB Flash Die, 2MB PSRAM, PCB Antenna | ESP32-S3-MINI-1-N4R2 | Espressif Systems | ESP32-S3-MINI-1-N4R2
| U2 | 1 | SIM28ML | GPS Module 10.1x9.7x2.5mm 9600 Baud Rate | SIM28ML | SIMCom | SIM28ML
| Y1 | 1 | 32.768kHz | XTAL SMD 3215, 32.768kHz, 7pF, ±20ppm | XTAL_3215 | Epson Timing | FC-135 32.7680KA-AC0
| Y2 | 1 | 32MHz | 32MHz ±10ppm Crystal 10pF 50 Ohms 4-SMD 2016, No Lead | nd2016da | ECS International | ECS-320-10-37B-CKY
| Y3 | 1 | 52MHz | 52 MHz Crystal 10pF 50 Ohms 4-SMD, No Lead | nd2016da | ECS | ECS-520-12-37B-CTN-TR